## Problem 3
Parameter | Description | Source | value 1 | units 1 | value 2 | units 2
K_L,i | Translation saturation coefficient | given | 200 | microM
theta | Degradation rate | from given data | 0.028881 | 1/hr | 0.00048135 | 1/s
tau_L,I | Translation characteristic initiation time | given | 1.5 | s
k_L,E,I | Translation elongation rate | PS2 | 16.5 | aa/s | 0.055 | 1/s
R_L,T | Ribosomal concentration | PS2 | 2.3 | microM
wi | Translation control function | given | 1
Kxi | Transcriptional gain | P1-Q1 | 0.575 | nmol/gDW | 0.074175 | microM
W1 | Moon weighting coeficient | P1-Q1 | 0.25
W2 | Moon weighting coeficient | P1-Q1 | 98.75
Kd | Binding constant | P1-Q1 | 0.09 | mM | 90 | microM
n | Hill coefficient | P1-Q1 | 1.85
protein length |  | given | 300 | aa
<mc> | Mass of E.Coli cell | given | 4.3e-13 | g/cell | 1.29e-13 | gDW/cell
% dryweight | E.Coli cell is 70% water by mass | given | 0.3
cell volume | Volume of E.Coli cell | given | 1 | micrometer^3/cell | 1e-15 | L/cell
Kli (tL gain) | 0.876 | (assume dilution term negligible)
IPTG (microM) | f_I | u | p* (microM)
0 | 0 | 0.25 | 0.016244
1 | 0.00024241 | 0.26879 | 0.017465
2 | 0.00087333 | 0.31454 | 0.020438
3 | 0.0018472 | 0.37735 | 0.024519
4 | 0.0031412 | 0.44882 | 0.029163
5 | 0.004739 | 0.5224 | 0.033944
6 | 0.0066274 | 0.59364 | 0.038574
7 | 0.0087952 | 0.65997 | 0.042883
8 | 0.011232 | 0.72015 | 0.046794
9 | 0.013929 | 0.77389 | 0.050286
10 | 0.016876 | 0.8214 | 0.053373
11 | 0.020064 | 0.86317 | 0.056086
12 | 0.023486 | 0.89979 | 0.058466
13 | 0.027133 | 0.93189 | 0.060552
14 | 0.030997 | 0.96004 | 0.062381
15 | 0.035068 | 0.98478 | 0.063988
16 | 0.039341 | 1.0066 | 0.065404
17 | 0.043805 | 1.0258 | 0.066655
18 | 0.048455 | 1.0429 | 0.067763
19 | 0.05328 | 1.058 | 0.068748
20 | 0.058275 | 1.0715 | 0.069627
21 | 0.06343 | 1.0836 | 0.070412
22 | 0.068739 | 1.0945 | 0.071117
23 | 0.074194 | 1.1043 | 0.071752
24 | 0.079787 | 1.1131 | 0.072325
25 | 0.08551 | 1.1211 | 0.072844
26 | 0.091358 | 1.1283 | 0.073315
27 | 0.097321 | 1.1349 | 0.073743
28 | 0.10339 | 1.1409 | 0.074135
29 | 0.10957 | 1.1464 | 0.074493
30 | 0.11584 | 1.1515 | 0.074821
40 | 0.18239 | 1.1851 | 0.077005
50 | 0.25211 | 1.2022 | 0.078116
60 | 0.3208 | 1.212 | 0.078755
70 | 0.38582 | 1.2182 | 0.079158
80 | 0.44574 | 1.2224 | 0.079428
90 | 0.5 | 1.2253 | 0.079618
100 | 0.54858 | 1.2274 | 0.079757
200 | 0.81416 | 1.2347 | 0.080227
300 | 0.90268 | 1.2362 | 0.080323
400 | 0.94045 | 1.2367 | 0.080359
500 | 0.95978 | 1.237 | 0.080376
600 | 0.97096 | 1.2371 | 0.080386
700 | 0.97801 | 1.2372 | 0.080392
800 | 0.98274 | 1.2373 | 0.080396
900 | 0.98607 | 1.2373 | 0.080398
1000 | 0.98851 | 1.2374 | 0.0804
Part c): If the polysome amplification constant is increased, the pi* curve as a function of ui moves up. This makes sense because we would expect to see the protein concentration increase as the average number of ribosomes reading a message at any time increases.

## Problem 4
Parameters | value | units | value 2 | units 2
[F6P] | 0.1 | mM
[ATP] | 2.3 | mM
[PFK] (E1) | 0.12 | microM | 0.00012 | mM
K_F6P | 0.11 | mM
K_ATP | 0.42 | mM
kcat | 0.4 | 1/s | 24 | 1/hr
r1 | 1.1597
[3-5-AMP] (mM) | overall rate (micro-M/h) | overall rate (mM/h) | 95% Confidence (mirco-M/h) | 95% Confidence (mM/h)
0 | 3.003 | 0.003003 | 0.59 | 0.00059
0.055 | 6.302 | 0.006302 | 1.2 | 0.0012
0.093 | 29.761 | 0.029761 | 5.7 | 0.0057
0.181 | 52.002 | 0.052002 | 10.2 | 0.0102
0.405 | 60.306 | 0.060306 | 11.8 | 0.0118
0.99 | 68.653 | 0.068653 | 13.3 | 0.0133
W1 (when I=0) | 0.0025963
W2 (when I=.99) | 0.06033
n | 3.078
K | 0.12
n and K were estimated via guess and check
[3-5-AMP] (mM) | f_i | Modeled rate
0 | 0 | 0.003003
0.055 | 0.083071 | 0.0087561
0.093 | 0.31334 | 0.024408
0.181 | 0.7799 | 0.054851
0.405 | 0.97689 | 0.06722
0.99 | 0.99849 | 0.06856
Given that the model seems to fall within the 95% confidence intervals for the measured rates , it appears that the proprosed model can describe the date. Although the model slighlty exceeds the second data point, finer tuning of the parameters may lead to a sligjtly better fit.